## Sheet1
Designator | Footprint | Quantity | Value | Recommended Component | Recommended Manufacturer | Link | Description | Matching | Goods ID
C1 | CP_Elec_4x5.3 | 1 | C_Polarized_Small_US | UWT1H010MCL1GB | Nichicon |  | SMD Aluminum Electrolytic Capacitor SMD,D4xL5.4mm 1µF ±20% 50V 1000Hrs@105? | Pass
D1 | 1206 | 1 | LED | TJ-S3216B11YJY-A3 | TOGIALED |  | LED blue LED 1206 460 ~470nm 80~200mcd Front Mounting | Pass
J1, J3 | TerminalBlock_MetzConnect_Type011_RT05502HBWC_1x02_P5.00mm_Horizontal | 2 | Screw_Terminal_3.5mm_2 | WJ301V-5.0-2P | Kangnex |  | Screw type terminal 2Pin spacing: 5mm, 1 row straight plug blue | Pass
J2 | PinHeader_2x02_P2.54mm_Vertical | 1 | Conn_02x02_Counter_Clockwise | B-2100S04P-B110 | ckmtw |  | The spacing between rows of pins is 2.54mm, and the straight insertion is gold-plated 4pin (2X2) | Pass
J4 | PinHeader_1x02_P2.54mm_Vertical | 1 | Conn_01x02 | A2541WV-2P | CJT |  | Pin Headers spacing 2.54mm 2Pins (1x2) brass gold-plated straight plug | Pass
Q1, Q3 | TO-263-2 | 2 | IRF9540N | IRF9540NSTRRPBF | Infineon |  | MOSFETs P-channel VDS=100V ID=23A VGS=±20V D2PAK | Pass
Q2, Q4 | TO-263-2 | 2 | IRFZ44NSTRLPBF | IRFZ44NSTRLPBF | Infineon |  | 55V 49A 3.8W 17.5mO@10V,25A 4V@250uA N Channel D2PAK MOSFETs ROHS | Pass
R1 | 1206 | 1 | R | RC1206FR-07330RL | Yageo |  | Chip Resistors 1206 330O ±1% 1/4W ±100ppm/? | Pass
U1 | SOP-8_5.28x5.23mm_P1.27mm | 1 | ATtiny85V-10P | ATTINY85-20SU | Microchip |  | 8-bit Microcontrollers - MCU AVR 8K FLSH 512B EE 512B SRAM ADC 5V | Pass
U3 | SOT-89-3_Handsoldering | 1 | L78L05_SOT89 | PJ73AL33SQ | PJ |  | Linear Voltage Regulators / LDOs Positive Vin=20V Vout=3.3V 300mA | Pass